## info
This dosimetry data is part of the
CLRP
TG-43 Dosimetry Parameter
Database
Questions and Comments should be directed to:
Rowan Thomson rthomson@physics.carleton.ca
-or-
Dave Rogers: drogers@physics.carleton.ca
Anyone wishing to use this data should cite our paper in
Medical Physics
All uncertainties in this file are MC statistical only (k=1)
Last update: June 5, 2019

## dose_rate_constant
V2 (2019), Dose rate constants for TheraSeed_200 (Light Seed)
Calculation Type | Λ | % unc
WAFAC | 0.68352 | 0.01%
point | 0.7584 | 0.18%

## radial_dose
V2 (2019), Radial dose function for TheraSeed_200 (Light Seed)
r /cm | g_L(r) L=0.423cm | g_p(r) | % unc
0.05 | 0.22516 | 0.072307 | 0.02122%
0.06 | 0.38266 | 0.14258 | 0.01669%
0.07 | 0.54428 | 0.22871 | 0.01543%
0.08 | 0.69236 | 0.32133 | 0.01492%
0.09 | 0.82159 | 0.41453 | 0.01467%
0.1 | 0.93162 | 0.50469 | 0.01452%
0.15 | 1.2608 | 0.86555 | 0.01434%
0.2 | 1.3856 | 1.0814 | 0.01441%
0.25 | 1.4268 | 1.2017 | 0.01455%
0.3 | 1.4314 | 1.2651 | 0.01472%
0.4 | 1.3951 | 1.3022 | 0.01513%
0.5 | 1.3322 | 1.2789 | 0.01562%
0.6 | 1.2596 | 1.2289 | 0.01617%
0.7 | 1.1894 | 1.1721 | 0.01677%
0.75 | 1.1556 | 1.143 | 0.01709%
0.8 | 1.1229 | 1.114 | 0.01742%
0.9 | 1.0598 | 1.0562 | 0.01811%
1 | 1 | 1 | 0.01885%
1.5 | 0.74608 | 0.75212 | 0.01582%
2 | 0.55434 | 0.56042 | 0.01758%
2.5 | 0.41023 | 0.41529 | 0.02002%
3 | 0.30268 | 0.30663 | 0.02328%
3.5 | 0.22277 | 0.22578 | 0.02748%
4 | 0.16383 | 0.16609 | 0.03277%
4.5 | 0.12045 | 0.12214 | 0.03934%
5 | 0.088626 | 0.089879 | 0.04733%
5.5 | 0.065268 | 0.066197 | 0.04137%
6 | 0.048195 | 0.048885 | 0.04927%
6.5 | 0.035703 | 0.036216 | 0.05877%
7 | 0.026559 | 0.026943 | 0.06983%
7.5 | 0.019878 | 0.020166 | 0.08279%
8 | 0.014966 | 0.015183 | 0.09743%
8.5 | 0.011372 | 0.011537 | 0.1141%
9 | 0.0087496 | 0.008877 | 0.1328%
9.5 | 0.0068 | 0.006899 | 0.1527%
10 | 0.0053734 | 0.0054518 | 0.1743%
Fitting parameters for the modified polynomial:
g(r) = (a0*r^-2+a1*r^-1+a2+a3*r+a4*r^2+a5*r^3)*e^(-a6*r)
r_min | r_max | a0 | a1 | a2 | a3 | a4 | a5 | a6
0.15 | 10 | (-1.067+/-0.023)E-02 | (5.6+/-1.9)E-03 | (1.801+/-0.005)E+00 | (-9.2+/-1.2)E-02 | (-1.06+/-0.15)E-02 | (1.20+/-0.08)E-03 | (5.26+/-0.05)E-01

## Anisotropy
V2 (2019), Anisotropy function for TheraSeed_200 (L=0.423cm) (Light Seed)
Radii / cm
Theta/deg | 0.1 | 0.15 | 0.25 | 0.5 | 0.75 | 1 | 2 | 3 | 4 | 5 | 7.5 | 10
0 | - | - | 0.5997 | 0.6565 | 0.5585 | 0.5063 | 0.4737 | 0.4763 | 0.4767 | 0.4898 | 0.5253 | 0.6232
1 | - | - | 0.6004 | 0.6491 | 0.5534 | 0.509 | 0.488 | 0.4928 | 0.502 | 0.5126 | 0.5449 | 0.627
2 | - | - | 0.6005 | 0.6332 | 0.5436 | 0.5153 | 0.4943 | 0.5041 | 0.5079 | 0.5169 | 0.5433 | 0.6208
3 | - | - | 0.5993 | 0.6146 | 0.5526 | 0.5229 | 0.4938 | 0.4963 | 0.5021 | 0.5102 | 0.5416 | 0.6218
5 | - | - | 0.5882 | 0.5796 | 0.5161 | 0.4945 | 0.4862 | 0.4944 | 0.5034 | 0.512 | 0.5443 | 0.6232
7 | - | - | 0.5414 | 0.5346 | 0.4973 | 0.4842 | 0.4863 | 0.4975 | 0.5077 | 0.5178 | 0.5507 | 0.6278
10 | - | - | 0.3065 | 0.4822 | 0.4762 | 0.4765 | 0.4937 | 0.5091 | 0.5209 | 0.531 | 0.5657 | 0.6432
12 | - | - | 0.2141 | 0.4596 | 0.4704 | 0.4773 | 0.5024 | 0.5197 | 0.5328 | 0.5433 | 0.5772 | 0.6523
15 | - | - | 0.2968 | 0.4376 | 0.4687 | 0.4833 | 0.5179 | 0.5373 | 0.5512 | 0.5625 | 0.5956 | 0.67
20 | - | 1.8034 | 0.5002 | 0.4384 | 0.4769 | 0.4988 | 0.5455 | 0.5685 | 0.583 | 0.5949 | 0.6296 | 0.698
25 | 2.7816 | 1.5952 | 0.6585 | 0.4961 | 0.5183 | 0.5373 | 0.5824 | 0.6056 | 0.6207 | 0.6322 | 0.6654 | 0.7295
30 | 2.5621 | 1.4965 | 0.776 | 0.5856 | 0.5805 | 0.5934 | 0.6336 | 0.655 | 0.6694 | 0.6799 | 0.7086 | 0.7633
35 | 2.229 | 1.4182 | 0.861 | 0.6672 | 0.6574 | 0.6616 | 0.6905 | 0.7094 | 0.7217 | 0.7315 | 0.7573 | 0.803
40 | 1.9548 | 1.3547 | 0.9151 | 0.7355 | 0.7257 | 0.729 | 0.7516 | 0.7666 | 0.7765 | 0.7837 | 0.8038 | 0.8441
45 | 1.7378 | 1.2975 | 0.94 | 0.7915 | 0.7832 | 0.7864 | 0.8074 | 0.8209 | 0.8295 | 0.8357 | 0.8494 | 0.8793
50 | 1.5371 | 1.2445 | 0.9397 | 0.8384 | 0.8313 | 0.8351 | 0.8556 | 0.8684 | 0.8761 | 0.8809 | 0.8928 | 0.9148
55 | 1.4019 | 1.1944 | 0.9401 | 0.8775 | 0.8725 | 0.8764 | 0.8971 | 0.9093 | 0.9164 | 0.9206 | 0.9291 | 0.9439
60 | 1.361 | 1.1413 | 0.9747 | 0.9066 | 0.9076 | 0.9122 | 0.9328 | 0.9449 | 0.9517 | 0.9553 | 0.9606 | 0.9686
65 | 1.2574 | 1.0727 | 0.9833 | 0.9233 | 0.9356 | 0.9426 | 0.9638 | 0.9754 | 0.9819 | 0.985 | 0.989 | 0.9915
70 | 1.1631 | 1.0725 | 0.9827 | 0.926 | 0.9529 | 0.9649 | 0.9903 | 1.002 | 1.0078 | 1.0109 | 1.0125 | 1.0093
73 | 1.1107 | 1.0721 | 0.9725 | 0.9128 | 0.9594 | 0.9738 | 1.0028 | 1.0153 | 1.0213 | 1.024 | 1.0242 | 1.0199
75 | 1.0879 | 1.067 | 0.9582 | 0.9391 | 0.9603 | 0.9783 | 1.0092 | 1.0222 | 1.0287 | 1.0315 | 1.0318 | 1.0265
78 | 1.0531 | 1.0459 | 0.9737 | 0.9542 | 0.9433 | 0.9807 | 1.0171 | 1.031 | 1.0374 | 1.0404 | 1.0392 | 1.0325
80 | 1.0388 | 1.0331 | 0.9894 | 0.9567 | 0.9613 | 0.9737 | 1.0208 | 1.0352 | 1.0418 | 1.0447 | 1.0432 | 1.0365
82 | 1.0265 | 1.0204 | 0.9988 | 0.9482 | 0.9743 | 0.9686 | 1.0214 | 1.0375 | 1.0445 | 1.0471 | 1.046 | 1.0379
84 | 1.0133 | 1.0125 | 1.0037 | 0.9567 | 0.9733 | 0.9866 | 1.0143 | 1.0346 | 1.042 | 1.0453 | 1.0447 | 1.0362
85 | 1.0106 | 1.0089 | 1.0045 | 0.9706 | 0.9665 | 0.9867 | 1.0044 | 1.0285 | 1.0377 | 1.0418 | 1.0412 | 1.0355
86 | 1.0091 | 1.0051 | 1.0039 | 0.9808 | 0.9748 | 0.9792 | 0.9963 | 1.0179 | 1.0301 | 1.0359 | 1.037 | 1.0318
87 | 1.0073 | 1.0037 | 1.0024 | 0.9883 | 0.9893 | 0.9806 | 0.9961 | 1.0037 | 1.0179 | 1.0258 | 1.0304 | 1.026
88 | 1.0052 | 1.0026 | 1.0012 | 0.9942 | 0.9958 | 0.9925 | 0.9935 | 0.9992 | 1.0035 | 1.01 | 1.0191 | 1.0195
89 | 1.0028 | 1.0014 | 1.0006 | 0.9984 | 0.9989 | 0.9984 | 0.9943 | 0.9957 | 0.9986 | 1.0008 | 1.0056 | 1.0057
90 | 1 | 1 | 1 | 1 | 1 | 1 | 1 | 1 | 1 | 1 | 1 | 1
phi_an(r) | 1.9246 | 1.7877 | 1.1307 | 0.88 | 0.857 | 0.8551 | 0.8716 | 0.8841 | 0.8918 | 0.8969 | 0.9073 | 0.9256
Anisotropy statistical uncertainties
Radii / cm
Theta/deg | 0.1 | 0.15 | 0.25 | 0.5 | 0.75 | 1 | 2 | 3 | 4 | 5 | 7.5 | 10
0 | - | - | 0.03% | 0.11% | 0.19% | 0.3% | 0.17% | 0.34% | 0.61% | 1.02% | 1.54% | 3.53%
1 | - | - | 0.03% | 0.04% | 0.07% | 0.08% | 0.09% | 0.13% | 0.22% | 0.29% | 0.57% | 1.04%
2 | - | - | 0.01% | 0.03% | 0.05% | 0.06% | 0.06% | 0.09% | 0.14% | 0.22% | 0.37% | 0.77%
3 | - | - | 0.01% | 0.03% | 0.04% | 0.05% | 0.05% | 0.08% | 0.12% | 0.18% | 0.31% | 0.64%
5 | - | - | 0.01% | 0.02% | 0.03% | 0.04% | 0.04% | 0.06% | 0.09% | 0.14% | 0.24% | 0.49%
7 | - | - | 0.01% | 0.02% | 0.03% | 0.04% | 0.03% | 0.05% | 0.08% | 0.12% | 0.21% | 0.43%
10 | - | - | 0.01% | 0.02% | 0.02% | 0.03% | 0.03% | 0.04% | 0.07% | 0.1% | 0.18% | 0.36%
12 | - | - | 0.01% | 0.02% | 0.02% | 0.03% | 0.02% | 0.04% | 0.06% | 0.09% | 0.16% | 0.33%
15 | - | - | 0.01% | 0.02% | 0.02% | 0.03% | 0.02% | 0.04% | 0.05% | 0.08% | 0.15% | 0.3%
20 | - | 0.01% | 0.01% | 0.01% | 0.02% | 0.02% | 0.02% | 0.03% | 0.05% | 0.07% | 0.13% | 0.27%
25 | 0.28% | 0.01% | 0.01% | 0.01% | 0.02% | 0.02% | 0.02% | 0.03% | 0.04% | 0.07% | 0.12% | 0.25%
30 | 0.01% | 0.01% | 0.01% | 0.01% | 0.01% | 0.02% | 0.02% | 0.03% | 0.04% | 0.06% | 0.11% | 0.24%
35 | 0.01% | 0.01% | 0.01% | 0.01% | 0.01% | 0.02% | 0.01% | 0.02% | 0.04% | 0.06% | 0.1% | 0.23%
40 | 0.01% | 0.01% | 0.01% | 0.01% | 0.01% | 0.02% | 0.01% | 0.02% | 0.04% | 0.06% | 0.1% | 0.22%
45 | 0.01% | 0.01% | 0.01% | 0.01% | 0.01% | 0.02% | 0.01% | 0.02% | 0.04% | 0.05% | 0.1% | 0.21%
50 | 0.01% | 0.01% | 0.01% | 0.01% | 0.01% | 0.02% | 0.01% | 0.02% | 0.03% | 0.05% | 0.09% | 0.21%
55 | 0.01% | 0.01% | 0.01% | 0.01% | 0.01% | 0.01% | 0.01% | 0.02% | 0.03% | 0.05% | 0.09% | 0.2%
60 | 0.01% | 0.01% | 0.01% | 0.01% | 0.01% | 0.01% | 0.01% | 0.02% | 0.03% | 0.05% | 0.09% | 0.2%
65 | 0.01% | 0.01% | 0.01% | 0.01% | 0.01% | 0.01% | 0.01% | 0.02% | 0.03% | 0.05% | 0.09% | 0.2%
70 | 0.01% | 0.01% | 0.01% | 0.01% | 0.01% | 0.01% | 0.01% | 0.02% | 0.03% | 0.05% | 0.09% | 0.19%
73 | 0.01% | 0.01% | 0.01% | 0.01% | 0.01% | 0.01% | 0.01% | 0.02% | 0.03% | 0.05% | 0.09% | 0.19%
75 | 0.01% | 0.01% | 0.01% | 0.01% | 0.01% | 0.01% | 0.01% | 0.02% | 0.03% | 0.05% | 0.09% | 0.19%
78 | 0.01% | 0.01% | 0.01% | 0.01% | 0.01% | 0.01% | 0.01% | 0.02% | 0.03% | 0.05% | 0.09% | 0.19%
80 | 0.01% | 0.01% | 0.01% | 0.01% | 0.01% | 0.01% | 0.01% | 0.02% | 0.03% | 0.05% | 0.09% | 0.19%
82 | 0.01% | 0.01% | 0.01% | 0.01% | 0.01% | 0.01% | 0.01% | 0.02% | 0.03% | 0.05% | 0.09% | 0.19%
84 | 0.01% | 0.01% | 0.01% | 0.01% | 0.01% | 0.01% | 0.01% | 0.02% | 0.03% | 0.05% | 0.09% | 0.19%
85 | 0.01% | 0.01% | 0.01% | 0.01% | 0.01% | 0.01% | 0.01% | 0.02% | 0.03% | 0.05% | 0.09% | 0.19%
86 | 0.01% | 0.01% | 0.01% | 0.01% | 0.01% | 0.01% | 0.01% | 0.02% | 0.03% | 0.05% | 0.09% | 0.19%
87 | 0.01% | 0.01% | 0.01% | 0.01% | 0.01% | 0.01% | 0.01% | 0.02% | 0.03% | 0.05% | 0.09% | 0.19%
88 | 0.01% | 0.01% | 0.01% | 0.01% | 0.01% | 0.01% | 0.01% | 0.02% | 0.03% | 0.05% | 0.09% | 0.19%
89 | 0.01% | 0.01% | 0.01% | 0.01% | 0.01% | 0.01% | 0.01% | 0.02% | 0.03% | 0.05% | 0.09% | 0.19%
phi_an(r) | 0.01% | 0.01% | 0.01% | 0.01% | 0.01% | 0.02% | 0.01% | 0.02% | 0.04% | 0.06% | 0.1% | 0.22%

## AlongAway
V2 (2019), Along-Away dose (cGy h^-1 U^-1) tables for TheraSeed_200 (L=0.423cm) (Light Seed)
Dose-rate is symetric Along ths source
Away / cm
¦Along ¦ / cm | 0 | 0.2 | 0.4 | 0.6 | 0.8 | 1 | 1.5 | 2 | 3 | 4 | 5 | 7.5 | 10
0 | - | 17.75 | 5.436 | 2.303 | 1.184 | 0.6834 | 0.2291 | 0.0958 | 0.02311 | 0.006983 | 0.002398 | 0.0002332 | 3.381e-05
0.2 | - | 12.03 | 4.172 | 1.963 | 1.07 | 0.6394 | 0.2242 | 0.09553 | 0.02328 | 0.007055 | 0.002424 | 0.0002355 | 3.399e-05
0.4 | 5.858 | 2.896 | 2.249 | 1.379 | 0.8528 | 0.5466 | 0.2076 | 0.09174 | 0.02318 | 0.007109 | 0.002451 | 0.0002382 | 3.438e-05
0.6 | 1.668 | 1.069 | 1.043 | 0.8381 | 0.6012 | 0.4219 | 0.1804 | 0.0839 | 0.02213 | 0.006936 | 0.002419 | 0.0002375 | 3.435e-05
0.8 | 0.7117 | 0.5658 | 0.5238 | 0.4881 | 0.4014 | 0.3086 | 0.1498 | 0.07415 | 0.0207 | 0.006645 | 0.002351 | 0.0002349 | 3.418e-05
1 | 0.3676 | 0.3278 | 0.3041 | 0.2905 | 0.262 | 0.2188 | 0.1206 | 0.06382 | 0.01902 | 0.006283 | 0.002259 | 0.0002304 | 3.378e-05
1.5 | 0.1126 | 0.1103 | 0.1072 | 0.1022 | 0.09721 | 0.09002 | 0.0645 | 0.04039 | 0.0144 | 0.005203 | 0.001968 | 0.000214 | 3.25e-05
2 | 0.04607 | 0.04644 | 0.0456 | 0.0447 | 0.04269 | 0.04051 | 0.03292 | 0.02376 | 0.01016 | 0.004058 | 0.001633 | 0.0001927 | 3.049e-05
3 | 0.01108 | 0.0114 | 0.01122 | 0.01114 | 0.01096 | 0.01062 | 0.00933 | 0.007749 | 0.004443 | 0.002175 | 0.001004 | 0.0001446 | 2.574e-05
4 | 0.003342 | 0.003501 | 0.003456 | 0.003426 | 0.003399 | 0.003336 | 0.003059 | 0.002673 | 0.001802 | 0.001047 | 0.0005535 | 9.971e-05 | 2.05e-05
5 | 0.001177 | 0.00123 | 0.00121 | 0.001199 | 0.001184 | 0.001175 | 0.001108 | 0.0009958 | 0.0007378 | 0.000481 | 0.0002865 | 6.494e-05 | 1.581e-05
7.5 | 0.0001226 | 0.0001275 | 0.0001254 | 0.0001248 | 0.0001235 | 0.0001222 | 0.0001184 | 0.0001122 | 9.371e-05 | 7.276e-05 | 5.289e-05 | 2.021e-05 | 7.65e-06
10 | 2.109e-05 | 2.137e-05 | 2.092e-05 | 2.078e-05 | 2.062e-05 | 2.048e-05 | 2.015e-05 | 1.941e-05 | 1.761e-05 | 1.507e-05 | 1.254e-05 | 7.149e-06 | 3.921e-06

## TO Dose
V2 (2019) Total dose per radiant photon energy (g^-1) for TheraSeed_200
Air kerma strength per radiant photon energy = 6.427E-14 g^-1 cm^2
Radii / cm
Theta/deg | 0.1 | 0.15 | 0.25 | 0.3 | 0.4 | 0.5 | 0.6 | 0.7 | 0.8 | 0.9 | 1 | 1.5 | 2 | 2.5 | 3 | 3.5 | 4 | 4.5 | 5 | 6 | 7 | 8 | 9 | 10
0 | - | - | 1.491 | 0.726 | 0.2714 | 0.1343 | 0.07725 | 0.04873 | 0.03295 | 0.02328 | 0.01708 | 0.005223 | 0.002133 | 0.001002 | 0.0005111 | 0.0002769 | 0.0001544 | 9.072e-05 | 5.438e-05 | 2.101e-05 | 8.396e-06 | 3.799e-06 | 1.749e-06 | 9.317e-07
1 | - | - | 1.487 | 0.7209 | 0.2687 | 0.1329 | 0.07634 | 0.04827 | 0.03269 | 0.02322 | 0.01712 | 0.005345 | 0.002197 | 0.001035 | 0.0005308 | 0.0002882 | 0.000163 | 9.526e-05 | 5.715e-05 | 2.187e-05 | 8.951e-06 | 3.947e-06 | 1.882e-06 | 9.742e-07
2 | - | - | 1.472 | 0.7136 | 0.2634 | 0.1296 | 0.07454 | 0.04734 | 0.03217 | 0.02309 | 0.01733 | 0.005451 | 0.002226 | 0.001053 | 0.0005427 | 0.0002931 | 0.0001651 | 9.644e-05 | 5.754e-05 | 2.193e-05 | 8.973e-06 | 3.937e-06 | 1.867e-06 | 9.743e-07
3 | - | - | 1.444 | 0.6963 | 0.2558 | 0.1257 | 0.07288 | 0.04744 | 0.03285 | 0.02362 | 0.01758 | 0.005388 | 0.002223 | 0.001047 | 0.0005351 | 0.0002899 | 0.0001631 | 9.512e-05 | 5.689e-05 | 2.169e-05 | 8.906e-06 | 3.917e-06 | 1.883e-06 | 9.759e-07
5 | - | - | 1.349 | 0.6431 | 0.2356 | 0.1183 | 0.06896 | 0.04448 | 0.03072 | 0.02223 | 0.01663 | 0.005291 | 0.00219 | 0.001037 | 0.000533 | 0.0002891 | 0.0001633 | 9.524e-05 | 5.7e-05 | 2.175e-05 | 8.958e-06 | 3.93e-06 | 1.884e-06 | 9.764e-07
7 | - | - | 1.164 | 0.5597 | 0.2126 | 0.1089 | 0.06505 | 0.04264 | 0.02972 | 0.02163 | 0.01627 | 0.005251 | 0.00219 | 0.001041 | 0.0005361 | 0.0002915 | 0.0001648 | 9.618e-05 | 5.767e-05 | 2.199e-05 | 9.056e-06 | 3.993e-06 | 1.908e-06 | 9.833e-07
10 | - | - | 0.5912 | 0.4051 | 0.1795 | 0.0977 | 0.06035 | 0.04043 | 0.02861 | 0.02107 | 0.016 | 0.005281 | 0.002224 | 0.001063 | 0.0005486 | 0.0002987 | 0.0001692 | 9.881e-05 | 5.913e-05 | 2.258e-05 | 9.284e-06 | 4.104e-06 | 1.951e-06 | 1.008e-06
12 | - | - | 0.3832 | 0.3197 | 0.1637 | 0.09271 | 0.05846 | 0.03968 | 0.02833 | 0.021 | 0.01601 | 0.005347 | 0.002263 | 0.001084 | 0.00056 | 0.0003053 | 0.000173 | 0.000101 | 6.052e-05 | 2.311e-05 | 9.491e-06 | 4.167e-06 | 1.981e-06 | 1.02e-06
15 | - | - | 0.4765 | 0.2648 | 0.1466 | 0.08756 | 0.05682 | 0.03918 | 0.02828 | 0.02112 | 0.01618 | 0.00548 | 0.002331 | 0.001119 | 0.000579 | 0.0003159 | 0.000179 | 0.0001045 | 6.26e-05 | 2.388e-05 | 9.807e-06 | 4.311e-06 | 2.04e-06 | 1.05e-06
20 | - | 7.689 | 0.6805 | 0.3383 | 0.1461 | 0.08631 | 0.05656 | 0.03944 | 0.02872 | 0.0216 | 0.01665 | 0.005732 | 0.002454 | 0.001181 | 0.0006123 | 0.000334 | 0.0001894 | 0.0001107 | 6.629e-05 | 2.53e-05 | 1.035e-05 | 4.546e-06 | 2.139e-06 | 1.093e-06
25 | 12.24 | 5.259 | 0.7759 | 0.4129 | 0.1727 | 0.09581 | 0.06161 | 0.04265 | 0.03094 | 0.02321 | 0.01786 | 0.006124 | 0.002616 | 0.001258 | 0.000652 | 0.0003555 | 0.0002015 | 0.0001176 | 7.038e-05 | 2.681e-05 | 1.097e-05 | 4.793e-06 | 2.243e-06 | 1.142e-06
30 | 9.271 | 4.021 | 0.808 | 0.455 | 0.1996 | 0.1107 | 0.06974 | 0.04758 | 0.03426 | 0.02559 | 0.01964 | 0.006679 | 0.002844 | 0.001364 | 0.0007049 | 0.0003838 | 0.0002173 | 0.0001267 | 7.571e-05 | 2.875e-05 | 1.172e-05 | 5.097e-06 | 2.376e-06 | 1.196e-06
35 | 6.861 | 3.226 | 0.8061 | 0.4757 | 0.2183 | 0.1234 | 0.07833 | 0.05347 | 0.03836 | 0.02853 | 0.02179 | 0.007316 | 0.003096 | 0.00148 | 0.0007629 | 0.0004145 | 0.0002341 | 0.0001363 | 8.139e-05 | 3.083e-05 | 1.252e-05 | 5.427e-06 | 2.519e-06 | 1.259e-06
40 | 5.254 | 2.686 | 0.7819 | 0.4841 | 0.2311 | 0.133 | 0.08516 | 0.0584 | 0.04199 | 0.03126 | 0.02389 | 0.007986 | 0.003365 | 0.001603 | 0.0008239 | 0.0004468 | 0.0002519 | 0.0001464 | 8.721e-05 | 3.296e-05 | 1.334e-05 | 5.753e-06 | 2.657e-06 | 1.323e-06
45 | 4.166 | 2.295 | 0.7425 | 0.4834 | 0.2396 | 0.1401 | 0.09046 | 0.06233 | 0.04494 | 0.03351 | 0.02564 | 0.008579 | 0.003611 | 0.001717 | 0.0008818 | 0.0004776 | 0.0002689 | 0.0001561 | 9.297e-05 | 3.502e-05 | 1.414e-05 | 6.08e-06 | 2.789e-06 | 1.38e-06
50 | 3.345 | 2 | 0.6941 | 0.4731 | 0.245 | 0.1453 | 0.09456 | 0.06544 | 0.04732 | 0.03535 | 0.02708 | 0.009081 | 0.003822 | 0.001817 | 0.0009323 | 0.0005045 | 0.000284 | 0.0001648 | 9.798e-05 | 3.685e-05 | 1.485e-05 | 6.37e-06 | 2.913e-06 | 1.433e-06
55 | 2.813 | 1.773 | 0.6559 | 0.4578 | 0.2472 | 0.1492 | 0.09783 | 0.06799 | 0.04928 | 0.03687 | 0.02828 | 0.009504 | 0.004001 | 0.001902 | 0.0009755 | 0.0005278 | 0.0002968 | 0.0001721 | 0.0001024 | 3.847e-05 | 1.547e-05 | 6.623e-06 | 3.019e-06 | 1.478e-06
60 | 2.553 | 1.587 | 0.6483 | 0.4269 | 0.246 | 0.1516 | 0.1004 | 0.07006 | 0.05091 | 0.03816 | 0.0293 | 0.009868 | 0.004156 | 0.001975 | 0.001013 | 0.0005479 | 0.0003082 | 0.0001787 | 0.0001062 | 3.985e-05 | 1.601e-05 | 6.843e-06 | 3.11e-06 | 1.516e-06
65 | 2.232 | 1.414 | 0.6287 | 0.4383 | 0.2418 | 0.1521 | 0.1017 | 0.07154 | 0.05221 | 0.03922 | 0.03015 | 0.01018 | 0.00429 | 0.002039 | 0.001046 | 0.0005654 | 0.0003179 | 0.0001843 | 0.0001095 | 4.107e-05 | 1.648e-05 | 7.026e-06 | 3.192e-06 | 1.554e-06
70 | 1.976 | 1.355 | 0.6088 | 0.4336 | 0.2394 | 0.1506 | 0.1022 | 0.07228 | 0.05296 | 0.0399 | 0.03076 | 0.01044 | 0.004403 | 0.002093 | 0.001074 | 0.0005803 | 0.0003262 | 0.0001891 | 0.0001124 | 4.213e-05 | 1.688e-05 | 7.192e-06 | 3.263e-06 | 1.584e-06
75 | 1.787 | 1.305 | 0.5794 | 0.4245 | 0.2433 | 0.1513 | 0.09975 | 0.07217 | 0.05325 | 0.04026 | 0.0311 | 0.01061 | 0.004484 | 0.002134 | 0.001095 | 0.0005922 | 0.000333 | 0.0001929 | 0.0001146 | 4.295e-05 | 1.722e-05 | 7.327e-06 | 3.313e-06 | 1.607e-06
80 | 1.667 | 1.235 | 0.5882 | 0.4188 | 0.2393 | 0.153 | 0.1032 | 0.07264 | 0.05257 | 0.03949 | 0.03088 | 0.01069 | 0.004533 | 0.002159 | 0.001109 | 0.0005996 | 0.0003372 | 0.0001954 | 0.0001161 | 4.347e-05 | 1.742e-05 | 7.41e-06 | 3.35e-06 | 1.622e-06
85 | 1.599 | 1.19 | 0.5911 | 0.4298 | 0.2466 | 0.1546 | 0.1031 | 0.07226 | 0.05331 | 0.04043 | 0.03126 | 0.01052 | 0.004459 | 0.002137 | 0.001101 | 0.0005967 | 0.0003358 | 0.0001947 | 0.0001157 | 4.339e-05 | 1.738e-05 | 7.401e-06 | 3.347e-06 | 1.622e-06
90 | 1.575 | 1.175 | 0.5865 | 0.4308 | 0.2519 | 0.159 | 0.1067 | 0.07511 | 0.05486 | 0.0412 | 0.03166 | 0.01061 | 0.004439 | 0.002097 | 0.001071 | 0.0005771 | 0.0003235 | 0.0001873 | 0.0001111 | 4.161e-05 | 1.668e-05 | 7.116e-06 | 3.231e-06 | 1.569e-06
Total Dose statistical uncertainties
Radii / cm
Theta/deg | 0.1 | 0.15 | 0.25 | 0.3 | 0.4 | 0.5 | 0.6 | 0.7 | 0.8 | 0.9 | 1 | 1.5 | 2 | 2.5 | 3 | 3.5 | 4 | 4.5 | 5 | 6 | 7 | 8 | 9 | 10
0 | - | - | 0.03% | 0.05% | 0.07% | 0.11% | 0.14% | 0.18% | 0.21% | 0.25% | 0.3% | 0.11% | 0.17% | 0.24% | 0.34% | 0.46% | 0.61% | 0.8% | 1.02% | 0.82% | 1.27% | 1.87% | 2.67% | 3.59%
1 | - | - | 0.03% | 0.03% | 0.04% | 0.04% | 0.05% | 0.06% | 0.07% | 0.08% | 0.08% | 0.08% | 0.09% | 0.1% | 0.13% | 0.17% | 0.21% | 0.25% | 0.29% | 0.31% | 0.48% | 0.67% | 0.84% | 1.03%
2 | - | - | 0.01% | 0.02% | 0.03% | 0.03% | 0.04% | 0.04% | 0.05% | 0.06% | 0.06% | 0.04% | 0.06% | 0.07% | 0.09% | 0.11% | 0.14% | 0.17% | 0.21% | 0.22% | 0.32% | 0.42% | 0.59% | 0.75%
3 | - | - | 0.01% | 0.01% | 0.02% | 0.02% | 0.03% | 0.03% | 0.04% | 0.04% | 0.05% | 0.03% | 0.04% | 0.06% | 0.07% | 0.09% | 0.12% | 0.14% | 0.17% | 0.18% | 0.25% | 0.36% | 0.46% | 0.62%
5 | - | - | 0.01% | 0.01% | 0.02% | 0.02% | 0.02% | 0.03% | 0.03% | 0.03% | 0.04% | 0.03% | 0.03% | 0.05% | 0.06% | 0.07% | 0.09% | 0.11% | 0.13% | 0.14% | 0.2% | 0.27% | 0.36% | 0.46%
7 | - | - | 0.01% | 0.01% | 0.01% | 0.02% | 0.02% | 0.02% | 0.03% | 0.03% | 0.03% | 0.02% | 0.03% | 0.04% | 0.05% | 0.06% | 0.07% | 0.09% | 0.11% | 0.12% | 0.17% | 0.23% | 0.31% | 0.4%
10 | - | - | 0.01% | 0.01% | 0.01% | 0.02% | 0.02% | 0.02% | 0.02% | 0.03% | 0.03% | 0.02% | 0.02% | 0.03% | 0.04% | 0.05% | 0.06% | 0.07% | 0.09% | 0.1% | 0.14% | 0.19% | 0.25% | 0.33%
12 | - | - | 0.01% | 0.01% | 0.01% | 0.01% | 0.02% | 0.02% | 0.02% | 0.02% | 0.03% | 0.02% | 0.02% | 0.03% | 0.04% | 0.04% | 0.06% | 0.07% | 0.08% | 0.09% | 0.12% | 0.17% | 0.23% | 0.29%
15 | - | - | 0.01% | 0.01% | 0.01% | 0.01% | 0.02% | 0.02% | 0.02% | 0.02% | 0.02% | 0.01% | 0.02% | 0.02% | 0.03% | 0.04% | 0.05% | 0.06% | 0.07% | 0.08% | 0.11% | 0.15% | 0.2% | 0.26%
20 | - | 0% | 0.01% | 0.01% | 0.01% | 0.01% | 0.01% | 0.01% | 0.02% | 0.02% | 0.02% | 0.01% | 0.02% | 0.02% | 0.03% | 0.03% | 0.04% | 0.05% | 0.06% | 0.06% | 0.09% | 0.13% | 0.17% | 0.22%
25 | 0.28% | 0% | 0% | 0.01% | 0.01% | 0.01% | 0.01% | 0.01% | 0.01% | 0.02% | 0.02% | 0.01% | 0.01% | 0.02% | 0.02% | 0.03% | 0.04% | 0.04% | 0.05% | 0.06% | 0.08% | 0.11% | 0.15% | 0.2%
30 | 0% | 0% | 0% | 0.01% | 0.01% | 0.01% | 0.01% | 0.01% | 0.01% | 0.01% | 0.01% | 0.01% | 0.01% | 0.02% | 0.02% | 0.03% | 0.03% | 0.04% | 0.05% | 0.05% | 0.07% | 0.1% | 0.13% | 0.18%
35 | 0% | 0% | 0% | 0% | 0.01% | 0.01% | 0.01% | 0.01% | 0.01% | 0.01% | 0.01% | 0.01% | 0.01% | 0.01% | 0.02% | 0.02% | 0.03% | 0.03% | 0.04% | 0.04% | 0.06% | 0.09% | 0.12% | 0.16%
40 | 0% | 0% | 0% | 0% | 0.01% | 0.01% | 0.01% | 0.01% | 0.01% | 0.01% | 0.01% | 0.01% | 0.01% | 0.01% | 0.02% | 0.02% | 0.03% | 0.03% | 0.04% | 0.04% | 0.06% | 0.08% | 0.11% | 0.15%
45 | 0% | 0% | 0% | 0% | 0.01% | 0.01% | 0.01% | 0.01% | 0.01% | 0.01% | 0.01% | 0.01% | 0.01% | 0.01% | 0.02% | 0.02% | 0.02% | 0.03% | 0.04% | 0.04% | 0.05% | 0.08% | 0.1% | 0.14%
50 | 0% | 0% | 0% | 0% | 0.01% | 0.01% | 0.01% | 0.01% | 0.01% | 0.01% | 0.01% | 0.01% | 0.01% | 0.01% | 0.01% | 0.02% | 0.02% | 0.03% | 0.03% | 0.04% | 0.05% | 0.07% | 0.1% | 0.13%
55 | 0% | 0% | 0% | 0% | 0% | 0.01% | 0.01% | 0.01% | 0.01% | 0.01% | 0.01% | 0.01% | 0.01% | 0.01% | 0.01% | 0.02% | 0.02% | 0.03% | 0.03% | 0.03% | 0.05% | 0.07% | 0.09% | 0.12%
60 | 0% | 0% | 0% | 0% | 0% | 0.01% | 0.01% | 0.01% | 0.01% | 0.01% | 0.01% | 0.01% | 0.01% | 0.01% | 0.01% | 0.02% | 0.02% | 0.02% | 0.03% | 0.03% | 0.05% | 0.07% | 0.09% | 0.12%
65 | 0% | 0% | 0% | 0% | 0% | 0.01% | 0.01% | 0.01% | 0.01% | 0.01% | 0.01% | 0.01% | 0.01% | 0.01% | 0.01% | 0.02% | 0.02% | 0.02% | 0.03% | 0.03% | 0.04% | 0.06% | 0.09% | 0.12%
70 | 0% | 0% | 0% | 0% | 0% | 0.01% | 0.01% | 0.01% | 0.01% | 0.01% | 0.01% | 0.01% | 0.01% | 0.01% | 0.01% | 0.01% | 0.02% | 0.02% | 0.03% | 0.03% | 0.04% | 0.06% | 0.08% | 0.11%
75 | 0% | 0% | 0% | 0% | 0% | 0.01% | 0.01% | 0.01% | 0.01% | 0.01% | 0.01% | 0.01% | 0.01% | 0.01% | 0.01% | 0.01% | 0.02% | 0.02% | 0.03% | 0.03% | 0.04% | 0.06% | 0.08% | 0.11%
80 | 0% | 0% | 0% | 0% | 0% | 0.01% | 0.01% | 0.01% | 0.01% | 0.01% | 0.01% | 0.01% | 0.01% | 0.01% | 0.01% | 0.01% | 0.02% | 0.02% | 0.03% | 0.03% | 0.04% | 0.06% | 0.08% | 0.11%
85 | 0% | 0% | 0% | 0% | 0% | 0.01% | 0.01% | 0.01% | 0.01% | 0.01% | 0.01% | 0.01% | 0.01% | 0.01% | 0.01% | 0.01% | 0.02% | 0.02% | 0.03% | 0.03% | 0.04% | 0.06% | 0.08% | 0.11%
90 | 0% | 0% | 0.01% | 0.01% | 0.01% | 0.01% | 0.01% | 0.01% | 0.01% | 0.01% | 0.01% | 0.01% | 0.01% | 0.01% | 0.02% | 0.02% | 0.03% | 0.03% | 0.04% | 0.04% | 0.06% | 0.09% | 0.12% | 0.16%

## PR Dose
V2 (2019) Primary dose per radiant photon energy (g^-1) for TheraSeed_200
Air kerma strength per radiant photon energy = 6.427E-14 g^-1 cm^2
Radii / cm
Theta/deg | 0.1 | 0.15 | 0.25 | 0.3 | 0.4 | 0.5 | 0.6 | 0.7 | 0.8 | 0.9 | 1 | 1.5 | 2 | 2.5 | 3 | 3.5 | 4 | 4.5 | 5 | 6 | 7 | 8 | 9 | 10
0 | - | - | 1.449 | 0.6823 | 0.2404 | 0.1124 | 0.06109 | 0.03643 | 0.02328 | 0.01562 | 0.01088 | 0.002711 | 0.0009402 | 0.0003895 | 0.0001765 | 8.599e-05 | 4.4e-05 | 2.375e-05 | 1.317e-05 | 4.627e-06 | 1.693e-06 | 6.932e-07 | 3.051e-07 | 1.699e-07
1 | - | - | 1.445 | 0.6771 | 0.2376 | 0.1109 | 0.06016 | 0.03598 | 0.02306 | 0.01557 | 0.01092 | 0.00283 | 0.001007 | 0.0004227 | 0.0001962 | 9.772e-05 | 5.137e-05 | 2.808e-05 | 1.592e-05 | 5.509e-06 | 2.072e-06 | 8.499e-07 | 3.906e-07 | 1.983e-07
2 | - | - | 1.43 | 0.6699 | 0.2324 | 0.1076 | 0.05838 | 0.03503 | 0.02256 | 0.01543 | 0.01112 | 0.002934 | 0.001036 | 0.0004393 | 0.0002074 | 0.0001023 | 5.342e-05 | 2.913e-05 | 1.627e-05 | 5.549e-06 | 2.076e-06 | 8.565e-07 | 3.899e-07 | 2.027e-07
3 | - | - | 1.402 | 0.6525 | 0.2248 | 0.1038 | 0.05672 | 0.03513 | 0.02323 | 0.01595 | 0.01138 | 0.002873 | 0.001033 | 0.0004324 | 0.0001993 | 9.9e-05 | 5.149e-05 | 2.793e-05 | 1.566e-05 | 5.366e-06 | 2.015e-06 | 8.326e-07 | 3.864e-07 | 1.982e-07
5 | - | - | 1.307 | 0.5992 | 0.2047 | 0.09647 | 0.05286 | 0.0322 | 0.02113 | 0.01459 | 0.01045 | 0.002778 | 0.0009988 | 0.0004219 | 0.0001967 | 9.784e-05 | 5.12e-05 | 2.783e-05 | 1.562e-05 | 5.361e-06 | 2.023e-06 | 8.427e-07 | 3.88e-07 | 1.993e-07
7 | - | - | 1.121 | 0.5155 | 0.1818 | 0.08715 | 0.04902 | 0.03041 | 0.02016 | 0.01401 | 0.0101 | 0.002734 | 0.0009952 | 0.0004234 | 0.0001983 | 9.916e-05 | 5.205e-05 | 2.837e-05 | 1.598e-05 | 5.496e-06 | 2.073e-06 | 8.586e-07 | 3.958e-07 | 2.023e-07
10 | - | - | 0.5422 | 0.3607 | 0.1491 | 0.07616 | 0.04442 | 0.02825 | 0.01908 | 0.01346 | 0.009811 | 0.002751 | 0.001021 | 0.0004391 | 0.0002071 | 0.0001041 | 5.491e-05 | 3.001e-05 | 1.693e-05 | 5.823e-06 | 2.199e-06 | 9.099e-07 | 4.164e-07 | 2.114e-07
12 | - | - | 0.3309 | 0.2755 | 0.1335 | 0.07126 | 0.04258 | 0.02751 | 0.01879 | 0.01336 | 0.009809 | 0.002803 | 0.00105 | 0.0004546 | 0.0002153 | 0.0001086 | 5.739e-05 | 3.143e-05 | 1.776e-05 | 6.124e-06 | 2.311e-06 | 9.53e-07 | 4.328e-07 | 2.192e-07
15 | - | - | 0.4209 | 0.2203 | 0.1165 | 0.06615 | 0.04091 | 0.02698 | 0.01869 | 0.01344 | 0.00994 | 0.002906 | 0.001102 | 0.0004799 | 0.0002283 | 0.0001155 | 6.115e-05 | 3.358e-05 | 1.9e-05 | 6.545e-06 | 2.47e-06 | 1.015e-06 | 4.586e-07 | 2.305e-07
20 | - | 7.56 | 0.6199 | 0.2919 | 0.1156 | 0.06467 | 0.04047 | 0.02706 | 0.01898 | 0.01379 | 0.01029 | 0.003094 | 0.001188 | 0.0005218 | 0.0002495 | 0.0001266 | 6.721e-05 | 3.698e-05 | 2.094e-05 | 7.225e-06 | 2.714e-06 | 1.114e-06 | 4.994e-07 | 2.467e-07
25 | 12.1 | 5.129 | 0.7122 | 0.3643 | 0.1412 | 0.07358 | 0.04509 | 0.02994 | 0.02092 | 0.01517 | 0.01131 | 0.003398 | 0.001305 | 0.0005736 | 0.0002744 | 0.0001393 | 7.392e-05 | 4.061e-05 | 2.298e-05 | 7.915e-06 | 2.968e-06 | 1.209e-06 | 5.367e-07 | 2.624e-07
30 | 9.127 | 3.895 | 0.7426 | 0.4049 | 0.167 | 0.0877 | 0.05262 | 0.03443 | 0.02388 | 0.01726 | 0.01285 | 0.003843 | 0.001476 | 0.0006482 | 0.0003098 | 0.0001572 | 8.338e-05 | 4.578e-05 | 2.586e-05 | 8.861e-06 | 3.308e-06 | 1.331e-06 | 5.845e-07 | 2.828e-07
35 | 6.719 | 3.106 | 0.7402 | 0.4245 | 0.1848 | 0.09958 | 0.06059 | 0.03981 | 0.02758 | 0.01986 | 0.01472 | 0.004357 | 0.001666 | 0.0007296 | 0.0003482 | 0.0001764 | 9.341e-05 | 5.122e-05 | 2.891e-05 | 9.887e-06 | 3.668e-06 | 1.472e-06 | 6.392e-07 | 3.047e-07
40 | 5.117 | 2.571 | 0.716 | 0.4323 | 0.1968 | 0.1085 | 0.06684 | 0.04426 | 0.03081 | 0.02226 | 0.01654 | 0.004899 | 0.00187 | 0.0008172 | 0.0003891 | 0.0001968 | 0.000104 | 5.693e-05 | 3.208e-05 | 1.092e-05 | 4.032e-06 | 1.604e-06 | 6.93e-07 | 3.253e-07
45 | 4.035 | 2.184 | 0.6773 | 0.4315 | 0.2046 | 0.115 | 0.07163 | 0.04776 | 0.0334 | 0.0242 | 0.01802 | 0.005369 | 0.002052 | 0.0008974 | 0.0004274 | 0.000216 | 0.0001141 | 6.243e-05 | 3.513e-05 | 1.194e-05 | 4.391e-06 | 1.735e-06 | 7.419e-07 | 3.465e-07
50 | 3.221 | 1.895 | 0.6298 | 0.4213 | 0.2096 | 0.1198 | 0.07531 | 0.0505 | 0.03546 | 0.02577 | 0.01924 | 0.005762 | 0.002206 | 0.0009653 | 0.0004598 | 0.0002324 | 0.0001227 | 6.709e-05 | 3.773e-05 | 1.279e-05 | 4.688e-06 | 1.847e-06 | 7.855e-07 | 3.634e-07
55 | 2.695 | 1.672 | 0.5923 | 0.4062 | 0.2116 | 0.1233 | 0.07822 | 0.05273 | 0.03715 | 0.02706 | 0.02023 | 0.006087 | 0.002334 | 0.001022 | 0.000487 | 0.0002461 | 0.0001299 | 7.099e-05 | 3.991e-05 | 1.351e-05 | 4.941e-06 | 1.942e-06 | 8.218e-07 | 3.779e-07
60 | 2.439 | 1.488 | 0.5853 | 0.3758 | 0.2103 | 0.1254 | 0.08047 | 0.05455 | 0.03856 | 0.02815 | 0.02108 | 0.006366 | 0.002445 | 0.001071 | 0.0005104 | 0.0002579 | 0.0001362 | 7.437e-05 | 4.18e-05 | 1.414e-05 | 5.161e-06 | 2.022e-06 | 8.515e-07 | 3.899e-07
65 | 2.121 | 1.318 | 0.5663 | 0.3873 | 0.2061 | 0.1257 | 0.08165 | 0.05583 | 0.03966 | 0.02905 | 0.02179 | 0.006607 | 0.00254 | 0.001113 | 0.0005307 | 0.0002682 | 0.0001416 | 7.734e-05 | 4.344e-05 | 1.468e-05 | 5.356e-06 | 2.095e-06 | 8.811e-07 | 4.008e-07
70 | 1.868 | 1.262 | 0.547 | 0.3828 | 0.2036 | 0.1242 | 0.08198 | 0.05642 | 0.04028 | 0.02961 | 0.02229 | 0.006807 | 0.002623 | 0.00115 | 0.0005485 | 0.0002772 | 0.0001463 | 7.993e-05 | 4.49e-05 | 1.517e-05 | 5.528e-06 | 2.16e-06 | 9.056e-07 | 4.116e-07
75 | 1.682 | 1.214 | 0.5182 | 0.3739 | 0.2074 | 0.1248 | 0.07947 | 0.05624 | 0.04049 | 0.02989 | 0.02256 | 0.006934 | 0.002681 | 0.001179 | 0.0005627 | 0.0002846 | 0.0001503 | 8.213e-05 | 4.616e-05 | 1.559e-05 | 5.677e-06 | 2.213e-06 | 9.243e-07 | 4.195e-07
80 | 1.564 | 1.145 | 0.5271 | 0.3682 | 0.2034 | 0.1264 | 0.08282 | 0.05663 | 0.03976 | 0.02908 | 0.02231 | 0.006995 | 0.002717 | 0.001196 | 0.0005716 | 0.0002893 | 0.0001529 | 8.358e-05 | 4.697e-05 | 1.586e-05 | 5.775e-06 | 2.252e-06 | 9.415e-07 | 4.262e-07
85 | 1.497 | 1.101 | 0.5301 | 0.3792 | 0.2105 | 0.1278 | 0.08263 | 0.05619 | 0.04044 | 0.02997 | 0.02265 | 0.006825 | 0.002643 | 0.001174 | 0.0005644 | 0.0002864 | 0.0001515 | 8.287e-05 | 4.658e-05 | 1.574e-05 | 5.738e-06 | 2.237e-06 | 9.356e-07 | 4.236e-07
90 | 1.473 | 1.086 | 0.5255 | 0.3801 | 0.2157 | 0.1322 | 0.08612 | 0.05897 | 0.04195 | 0.03072 | 0.02303 | 0.006912 | 0.002625 | 0.001137 | 0.0005362 | 0.0002685 | 0.0001405 | 7.619e-05 | 4.252e-05 | 1.419e-05 | 5.126e-06 | 1.995e-06 | 8.37e-07 | 3.822e-07
Primary Dose statistical uncertainties
Radii / cm
Theta/deg | 0.1 | 0.15 | 0.25 | 0.3 | 0.4 | 0.5 | 0.6 | 0.7 | 0.8 | 0.9 | 1 | 1.5 | 2 | 2.5 | 3 | 3.5 | 4 | 4.5 | 5 | 6 | 7 | 8 | 9 | 10
0 | - | - | 0.03% | 0.05% | 0.08% | 0.12% | 0.16% | 0.2% | 0.26% | 0.31% | 0.37% | 0.15% | 0.25% | 0.39% | 0.58% | 0.83% | 1.16% | 1.58% | 2.12% | 1.77% | 2.93% | 4.61% | 7.06% | 9.5%
1 | - | - | 0.03% | 0.03% | 0.04% | 0.04% | 0.06% | 0.07% | 0.08% | 0.09% | 0.1% | 0.1% | 0.12% | 0.14% | 0.19% | 0.27% | 0.35% | 0.42% | 0.5% | 0.57% | 0.91% | 1.33% | 1.77% | 2.27%
2 | - | - | 0.01% | 0.02% | 0.03% | 0.03% | 0.04% | 0.05% | 0.05% | 0.06% | 0.07% | 0.05% | 0.08% | 0.1% | 0.13% | 0.18% | 0.22% | 0.29% | 0.36% | 0.4% | 0.61% | 0.84% | 1.24% | 1.63%
3 | - | - | 0.01% | 0.01% | 0.02% | 0.03% | 0.03% | 0.04% | 0.04% | 0.05% | 0.06% | 0.04% | 0.06% | 0.08% | 0.11% | 0.14% | 0.19% | 0.23% | 0.3% | 0.33% | 0.48% | 0.73% | 0.98% | 1.35%
5 | - | - | 0.01% | 0.01% | 0.02% | 0.02% | 0.03% | 0.03% | 0.04% | 0.04% | 0.04% | 0.03% | 0.05% | 0.06% | 0.09% | 0.11% | 0.14% | 0.18% | 0.23% | 0.25% | 0.38% | 0.54% | 0.76% | 1.01%
7 | - | - | 0.01% | 0.01% | 0.01% | 0.02% | 0.02% | 0.03% | 0.03% | 0.03% | 0.04% | 0.03% | 0.04% | 0.05% | 0.07% | 0.09% | 0.12% | 0.15% | 0.19% | 0.21% | 0.31% | 0.46% | 0.64% | 0.86%
10 | - | - | 0.01% | 0.01% | 0.01% | 0.02% | 0.02% | 0.02% | 0.03% | 0.03% | 0.03% | 0.02% | 0.03% | 0.04% | 0.06% | 0.08% | 0.1% | 0.12% | 0.15% | 0.17% | 0.25% | 0.37% | 0.51% | 0.7%
12 | - | - | 0.01% | 0.01% | 0.01% | 0.02% | 0.02% | 0.02% | 0.02% | 0.03% | 0.03% | 0.02% | 0.03% | 0.04% | 0.05% | 0.07% | 0.09% | 0.11% | 0.14% | 0.15% | 0.23% | 0.33% | 0.46% | 0.61%
15 | - | - | 0.01% | 0.01% | 0.01% | 0.01% | 0.02% | 0.02% | 0.02% | 0.02% | 0.03% | 0.02% | 0.02% | 0.03% | 0.04% | 0.06% | 0.07% | 0.09% | 0.12% | 0.13% | 0.19% | 0.28% | 0.4% | 0.54%
20 | - | 0% | 0.01% | 0.01% | 0.01% | 0.01% | 0.01% | 0.02% | 0.02% | 0.02% | 0.02% | 0.02% | 0.02% | 0.03% | 0.04% | 0.05% | 0.06% | 0.08% | 0.1% | 0.11% | 0.16% | 0.24% | 0.33% | 0.45%
25 | 0.28% | 0% | 0% | 0.01% | 0.01% | 0.01% | 0.01% | 0.01% | 0.02% | 0.02% | 0.02% | 0.01% | 0.02% | 0.02% | 0.03% | 0.04% | 0.05% | 0.07% | 0.08% | 0.09% | 0.14% | 0.2% | 0.29% | 0.39%
30 | 0% | 0% | 0% | 0.01% | 0.01% | 0.01% | 0.01% | 0.01% | 0.01% | 0.02% | 0.02% | 0.01% | 0.02% | 0.02% | 0.03% | 0.04% | 0.05% | 0.06% | 0.07% | 0.08% | 0.12% | 0.18% | 0.25% | 0.34%
35 | 0% | 0% | 0% | 0% | 0.01% | 0.01% | 0.01% | 0.01% | 0.01% | 0.01% | 0.01% | 0.01% | 0.01% | 0.02% | 0.02% | 0.03% | 0.04% | 0.05% | 0.06% | 0.07% | 0.11% | 0.16% | 0.22% | 0.31%
40 | 0% | 0% | 0% | 0% | 0.01% | 0.01% | 0.01% | 0.01% | 0.01% | 0.01% | 0.01% | 0.01% | 0.01% | 0.02% | 0.02% | 0.03% | 0.04% | 0.05% | 0.06% | 0.06% | 0.1% | 0.14% | 0.2% | 0.28%
45 | 0% | 0% | 0% | 0% | 0.01% | 0.01% | 0.01% | 0.01% | 0.01% | 0.01% | 0.01% | 0.01% | 0.01% | 0.02% | 0.02% | 0.03% | 0.03% | 0.04% | 0.05% | 0.06% | 0.09% | 0.13% | 0.19% | 0.26%
50 | 0% | 0% | 0% | 0% | 0.01% | 0.01% | 0.01% | 0.01% | 0.01% | 0.01% | 0.01% | 0.01% | 0.01% | 0.01% | 0.02% | 0.02% | 0.03% | 0.04% | 0.05% | 0.05% | 0.08% | 0.12% | 0.17% | 0.25%
55 | 0% | 0% | 0% | 0% | 0.01% | 0.01% | 0.01% | 0.01% | 0.01% | 0.01% | 0.01% | 0.01% | 0.01% | 0.01% | 0.02% | 0.02% | 0.03% | 0.04% | 0.05% | 0.05% | 0.08% | 0.11% | 0.16% | 0.23%
60 | 0% | 0% | 0% | 0% | 0% | 0.01% | 0.01% | 0.01% | 0.01% | 0.01% | 0.01% | 0.01% | 0.01% | 0.01% | 0.02% | 0.02% | 0.03% | 0.03% | 0.04% | 0.05% | 0.07% | 0.11% | 0.16% | 0.22%
65 | 0% | 0% | 0% | 0% | 0% | 0.01% | 0.01% | 0.01% | 0.01% | 0.01% | 0.01% | 0.01% | 0.01% | 0.01% | 0.02% | 0.02% | 0.03% | 0.03% | 0.04% | 0.05% | 0.07% | 0.1% | 0.15% | 0.21%
70 | 0% | 0% | 0% | 0% | 0% | 0.01% | 0.01% | 0.01% | 0.01% | 0.01% | 0.01% | 0.01% | 0.01% | 0.01% | 0.02% | 0.02% | 0.03% | 0.03% | 0.04% | 0.04% | 0.07% | 0.1% | 0.15% | 0.21%
75 | 0% | 0% | 0% | 0% | 0% | 0.01% | 0.01% | 0.01% | 0.01% | 0.01% | 0.01% | 0.01% | 0.01% | 0.01% | 0.01% | 0.02% | 0.02% | 0.03% | 0.04% | 0.04% | 0.07% | 0.1% | 0.14% | 0.2%
80 | 0% | 0% | 0% | 0% | 0% | 0.01% | 0.01% | 0.01% | 0.01% | 0.01% | 0.01% | 0.01% | 0.01% | 0.01% | 0.01% | 0.02% | 0.02% | 0.03% | 0.04% | 0.04% | 0.07% | 0.1% | 0.14% | 0.2%
85 | 0% | 0% | 0% | 0% | 0% | 0.01% | 0.01% | 0.01% | 0.01% | 0.01% | 0.01% | 0.01% | 0.01% | 0.01% | 0.01% | 0.02% | 0.02% | 0.03% | 0.04% | 0.04% | 0.07% | 0.1% | 0.14% | 0.2%
90 | 0.01% | 0% | 0.01% | 0.01% | 0.01% | 0.01% | 0.01% | 0.01% | 0.01% | 0.01% | 0.01% | 0.01% | 0.01% | 0.02% | 0.02% | 0.03% | 0.04% | 0.05% | 0.06% | 0.07% | 0.1% | 0.15% | 0.22% | 0.31%

## SS Dose
V2 (2019) Secondary Scatter dose per radiant photon energy (g^-1) for TheraSeed_200
Air kerma strength per radiant photon energy = 6.427E-14 g^-1 cm^2
Radii / cm
Theta/deg | 0.1 | 0.15 | 0.25 | 0.3 | 0.4 | 0.5 | 0.6 | 0.7 | 0.8 | 0.9 | 1 | 1.5 | 2 | 2.5 | 3 | 3.5 | 4 | 4.5 | 5 | 6 | 7 | 8 | 9 | 10
0 | - | - | 0.0371 | 0.03839 | 0.02642 | 0.01811 | 0.01299 | 0.009644 | 0.007401 | 0.005722 | 0.004538 | 0.001695 | 0.0007512 | 0.0003636 | 0.0001879 | 0.0001023 | 5.712e-05 | 3.274e-05 | 1.952e-05 | 7.136e-06 | 2.771e-06 | 1.221e-06 | 5.424e-07 | 2.237e-07
1 | - | - | 0.03742 | 0.03845 | 0.02642 | 0.01812 | 0.01299 | 0.009626 | 0.007367 | 0.005735 | 0.004556 | 0.001697 | 0.000751 | 0.000365 | 0.0001885 | 0.0001026 | 5.736e-05 | 3.297e-05 | 1.949e-05 | 7.19e-06 | 2.844e-06 | 1.189e-06 | 5.502e-07 | 2.563e-07
2 | - | - | 0.03737 | 0.03843 | 0.02638 | 0.01809 | 0.01297 | 0.009635 | 0.007356 | 0.005744 | 0.004558 | 0.0017 | 0.0007508 | 0.0003655 | 0.0001891 | 0.0001025 | 5.735e-05 | 3.315e-05 | 1.956e-05 | 7.205e-06 | 2.83e-06 | 1.18e-06 | 5.33e-07 | 2.581e-07
3 | - | - | 0.03753 | 0.03847 | 0.02633 | 0.01806 | 0.01295 | 0.009635 | 0.007356 | 0.005742 | 0.004555 | 0.001698 | 0.0007506 | 0.0003653 | 0.0001896 | 0.0001027 | 5.754e-05 | 3.313e-05 | 1.954e-05 | 7.163e-06 | 2.817e-06 | 1.179e-06 | 5.391e-07 | 2.626e-07
5 | - | - | 0.03774 | 0.03851 | 0.02623 | 0.01801 | 0.01291 | 0.009596 | 0.007328 | 0.005717 | 0.004537 | 0.001696 | 0.000751 | 0.0003654 | 0.0001896 | 0.0001029 | 5.771e-05 | 3.322e-05 | 1.96e-05 | 7.215e-06 | 2.847e-06 | 1.19e-06 | 5.387e-07 | 2.631e-07
7 | - | - | 0.03858 | 0.03875 | 0.02611 | 0.01788 | 0.01283 | 0.009543 | 0.007299 | 0.005693 | 0.004528 | 0.001698 | 0.000754 | 0.0003678 | 0.0001908 | 0.0001036 | 5.819e-05 | 3.353e-05 | 1.982e-05 | 7.291e-06 | 2.873e-06 | 1.208e-06 | 5.45e-07 | 2.698e-07
10 | - | - | 0.04354 | 0.03884 | 0.0257 | 0.01767 | 0.01272 | 0.009498 | 0.007276 | 0.005693 | 0.004534 | 0.001709 | 0.0007602 | 0.0003722 | 0.0001936 | 0.0001052 | 5.917e-05 | 3.422e-05 | 2.02e-05 | 7.446e-06 | 2.946e-06 | 1.238e-06 | 5.611e-07 | 2.742e-07
12 | - | - | 0.04649 | 0.03862 | 0.02549 | 0.01757 | 0.01268 | 0.009487 | 0.007281 | 0.005705 | 0.004549 | 0.001721 | 0.000768 | 0.0003764 | 0.0001961 | 0.0001069 | 6.016e-05 | 3.481e-05 | 2.057e-05 | 7.607e-06 | 2.995e-06 | 1.257e-06 | 5.672e-07 | 2.778e-07
15 | - | - | 0.04964 | 0.03879 | 0.02535 | 0.01753 | 0.0127 | 0.009511 | 0.00732 | 0.005743 | 0.004585 | 0.001745 | 0.0007812 | 0.0003839 | 0.0002005 | 0.0001094 | 6.171e-05 | 3.569e-05 | 2.115e-05 | 7.822e-06 | 3.101e-06 | 1.303e-06 | 5.887e-07 | 2.855e-07
20 | - | 0.1226 | 0.05434 | 0.04063 | 0.02572 | 0.01774 | 0.01286 | 0.009668 | 0.00745 | 0.005864 | 0.004687 | 0.001798 | 0.0008095 | 0.0003996 | 0.0002094 | 0.0001145 | 6.475e-05 | 3.756e-05 | 2.227e-05 | 8.283e-06 | 3.274e-06 | 1.38e-06 | 6.183e-07 | 3.028e-07
25 | 0.1265 | 0.1232 | 0.0573 | 0.04267 | 0.02668 | 0.0183 | 0.01326 | 0.009973 | 0.007696 | 0.006063 | 0.004852 | 0.001871 | 0.0008459 | 0.0004191 | 0.0002203 | 0.0001207 | 6.839e-05 | 3.974e-05 | 2.359e-05 | 8.787e-06 | 3.486e-06 | 1.463e-06 | 6.56e-07 | 3.178e-07
30 | 0.1377 | 0.1186 | 0.05879 | 0.0442 | 0.02775 | 0.01905 | 0.01381 | 0.01038 | 0.008027 | 0.006327 | 0.00507 | 0.001964 | 0.0008919 | 0.000443 | 0.0002335 | 0.0001282 | 7.284e-05 | 4.239e-05 | 2.521e-05 | 9.401e-06 | 3.726e-06 | 1.567e-06 | 7e-07 | 3.341e-07
35 | 0.1351 | 0.1128 | 0.05932 | 0.04515 | 0.02867 | 0.0198 | 0.01439 | 0.01085 | 0.008393 | 0.006627 | 0.005315 | 0.002069 | 0.0009422 | 0.0004696 | 0.000248 | 0.0001366 | 7.766e-05 | 4.523e-05 | 2.693e-05 | 1.005e-05 | 3.985e-06 | 1.669e-06 | 7.44e-07 | 3.551e-07
40 | 0.1292 | 0.1072 | 0.05916 | 0.04569 | 0.02942 | 0.02045 | 0.01494 | 0.01129 | 0.008756 | 0.006925 | 0.005563 | 0.002176 | 0.0009952 | 0.0004972 | 0.000263 | 0.0001451 | 8.252e-05 | 4.815e-05 | 2.868e-05 | 1.072e-05 | 4.25e-06 | 1.777e-06 | 7.878e-07 | 3.756e-07
45 | 0.1226 | 0.1021 | 0.05851 | 0.04584 | 0.02998 | 0.02099 | 0.0154 | 0.01168 | 0.009081 | 0.007199 | 0.005792 | 0.002279 | 0.001046 | 0.0005235 | 0.0002776 | 0.0001534 | 8.737e-05 | 5.101e-05 | 3.042e-05 | 1.136e-05 | 4.501e-06 | 1.884e-06 | 8.332e-07 | 3.944e-07
50 | 0.116 | 0.09759 | 0.05762 | 0.04571 | 0.03037 | 0.02142 | 0.01579 | 0.01201 | 0.009365 | 0.007436 | 0.005995 | 0.002371 | 0.001091 | 0.0005476 | 0.000291 | 0.000161 | 9.186e-05 | 5.368e-05 | 3.199e-05 | 1.196e-05 | 4.738e-06 | 1.98e-06 | 8.727e-07 | 4.125e-07
55 | 0.1106 | 0.09362 | 0.05683 | 0.04541 | 0.03061 | 0.02176 | 0.01611 | 0.0123 | 0.009609 | 0.007642 | 0.00617 | 0.002451 | 0.001131 | 0.000569 | 0.0003026 | 0.0001676 | 9.567e-05 | 5.595e-05 | 3.338e-05 | 1.249e-05 | 4.945e-06 | 2.064e-06 | 9.1e-07 | 4.259e-07
60 | 0.1063 | 0.09019 | 0.05624 | 0.04503 | 0.0307 | 0.022 | 0.01637 | 0.01253 | 0.009809 | 0.007817 | 0.00632 | 0.002521 | 0.001167 | 0.0005875 | 0.000313 | 0.0001735 | 9.912e-05 | 5.802e-05 | 3.461e-05 | 1.295e-05 | 5.124e-06 | 2.138e-06 | 9.412e-07 | 4.402e-07
65 | 0.1025 | 0.08724 | 0.05562 | 0.04489 | 0.03069 | 0.02214 | 0.01655 | 0.01271 | 0.009971 | 0.00796 | 0.006442 | 0.00258 | 0.001197 | 0.0006035 | 0.0003218 | 0.0001785 | 0.000102 | 5.972e-05 | 3.565e-05 | 1.335e-05 | 5.28e-06 | 2.198e-06 | 9.663e-07 | 4.523e-07
70 | 0.09925 | 0.0852 | 0.05503 | 0.04472 | 0.03072 | 0.02221 | 0.01666 | 0.01283 | 0.01009 | 0.008065 | 0.006533 | 0.002628 | 0.001221 | 0.0006166 | 0.0003291 | 0.0001826 | 0.0001044 | 6.12e-05 | 3.654e-05 | 1.368e-05 | 5.409e-06 | 2.252e-06 | 9.893e-07 | 4.615e-07
75 | 0.09672 | 0.08367 | 0.0545 | 0.0445 | 0.03082 | 0.02229 | 0.01671 | 0.0129 | 0.01016 | 0.008132 | 0.006596 | 0.002661 | 0.001238 | 0.0006262 | 0.0003343 | 0.0001858 | 0.0001063 | 6.226e-05 | 3.717e-05 | 1.392e-05 | 5.519e-06 | 2.295e-06 | 1.006e-06 | 4.694e-07
80 | 0.09494 | 0.08241 | 0.05434 | 0.0444 | 0.03084 | 0.0224 | 0.01682 | 0.01297 | 0.0102 | 0.008161 | 0.006622 | 0.002678 | 0.001248 | 0.0006316 | 0.0003375 | 0.0001876 | 0.0001073 | 6.29e-05 | 3.761e-05 | 1.407e-05 | 5.571e-06 | 2.32e-06 | 1.016e-06 | 4.73e-07
85 | 0.09389 | 0.08159 | 0.05429 | 0.04452 | 0.03098 | 0.0225 | 0.0169 | 0.01302 | 0.01025 | 0.008203 | 0.006652 | 0.002679 | 0.001246 | 0.0006307 | 0.0003369 | 0.0001873 | 0.0001072 | 6.279e-05 | 3.754e-05 | 1.405e-05 | 5.561e-06 | 2.316e-06 | 1.015e-06 | 4.731e-07
90 | 0.09348 | 0.08128 | 0.05424 | 0.04455 | 0.03108 | 0.02259 | 0.01698 | 0.01309 | 0.01029 | 0.008229 | 0.006671 | 0.002681 | 0.001244 | 0.0006277 | 0.0003348 | 0.0001856 | 0.0001059 | 6.206e-05 | 3.704e-05 | 1.384e-05 | 5.465e-06 | 2.271e-06 | 9.973e-07 | 4.634e-07
Single Scatter Dose statistical uncertainties
Radii / cm
Theta/deg | 0.1 | 0.15 | 0.25 | 0.3 | 0.4 | 0.5 | 0.6 | 0.7 | 0.8 | 0.9 | 1 | 1.5 | 2 | 2.5 | 3 | 3.5 | 4 | 4.5 | 5 | 6 | 7 | 8 | 9 | 10
0 | - | - | 0.2% | 0.19% | 0.23% | 0.28% | 0.34% | 0.39% | 0.44% | 0.5% | 0.57% | 0.18% | 0.28% | 0.4% | 0.55% | 0.74% | 0.99% | 1.31% | 1.68% | 1.37% | 2.17% | 3.24% | 4.81% | 7.34%
1 | - | - | 0.17% | 0.15% | 0.13% | 0.13% | 0.14% | 0.16% | 0.17% | 0.17% | 0.17% | 0.14% | 0.15% | 0.16% | 0.21% | 0.28% | 0.35% | 0.41% | 0.48% | 0.52% | 0.81% | 1.16% | 1.5% | 1.93%
2 | - | - | 0.1% | 0.09% | 0.09% | 0.09% | 0.1% | 0.11% | 0.11% | 0.12% | 0.13% | 0.07% | 0.1% | 0.12% | 0.15% | 0.19% | 0.22% | 0.29% | 0.35% | 0.37% | 0.54% | 0.74% | 1.05% | 1.39%
3 | - | - | 0.09% | 0.07% | 0.07% | 0.07% | 0.08% | 0.08% | 0.09% | 0.09% | 0.1% | 0.06% | 0.08% | 0.1% | 0.12% | 0.15% | 0.19% | 0.23% | 0.29% | 0.3% | 0.42% | 0.62% | 0.83% | 1.14%
5 | - | - | 0.07% | 0.05% | 0.05% | 0.06% | 0.06% | 0.07% | 0.07% | 0.07% | 0.08% | 0.05% | 0.06% | 0.08% | 0.09% | 0.12% | 0.14% | 0.18% | 0.22% | 0.23% | 0.33% | 0.47% | 0.65% | 0.86%
7 | - | - | 0.05% | 0.04% | 0.05% | 0.05% | 0.05% | 0.06% | 0.06% | 0.06% | 0.07% | 0.04% | 0.05% | 0.06% | 0.08% | 0.1% | 0.12% | 0.15% | 0.19% | 0.19% | 0.28% | 0.4% | 0.55% | 0.74%
10 | - | - | 0.04% | 0.04% | 0.04% | 0.04% | 0.04% | 0.05% | 0.05% | 0.05% | 0.06% | 0.03% | 0.04% | 0.05% | 0.07% | 0.08% | 0.1% | 0.12% | 0.15% | 0.16% | 0.23% | 0.32% | 0.45% | 0.61%
12 | - | - | 0.04% | 0.04% | 0.04% | 0.04% | 0.04% | 0.04% | 0.05% | 0.05% | 0.05% | 0.03% | 0.04% | 0.05% | 0.06% | 0.07% | 0.09% | 0.11% | 0.14% | 0.14% | 0.21% | 0.3% | 0.41% | 0.54%
15 | - | - | 0.03% | 0.03% | 0.03% | 0.03% | 0.04% | 0.04% | 0.04% | 0.04% | 0.05% | 0.03% | 0.03% | 0.04% | 0.05% | 0.07% | 0.08% | 0.1% | 0.12% | 0.13% | 0.18% | 0.26% | 0.36% | 0.48%
20 | - | 0.03% | 0.03% | 0.03% | 0.03% | 0.03% | 0.03% | 0.03% | 0.04% | 0.04% | 0.04% | 0.02% | 0.03% | 0.04% | 0.04% | 0.06% | 0.07% | 0.08% | 0.1% | 0.11% | 0.15% | 0.22% | 0.3% | 0.41%
25 | 0.26% | 0.03% | 0.02% | 0.02% | 0.02% | 0.03% | 0.03% | 0.03% | 0.03% | 0.03% | 0.03% | 0.02% | 0.03% | 0.03% | 0.04% | 0.05% | 0.06% | 0.07% | 0.09% | 0.09% | 0.14% | 0.19% | 0.27% | 0.36%
30 | 0.03% | 0.02% | 0.02% | 0.02% | 0.02% | 0.02% | 0.02% | 0.03% | 0.03% | 0.03% | 0.03% | 0.02% | 0.02% | 0.03% | 0.04% | 0.04% | 0.05% | 0.07% | 0.08% | 0.08% | 0.12% | 0.17% | 0.24% | 0.32%
35 | 0.03% | 0.02% | 0.02% | 0.02% | 0.02% | 0.02% | 0.02% | 0.02% | 0.03% | 0.03% | 0.03% | 0.02% | 0.02% | 0.03% | 0.03% | 0.04% | 0.05% | 0.06% | 0.07% | 0.08% | 0.11% | 0.16% | 0.21% | 0.29%
40 | 0.02% | 0.02% | 0.02% | 0.02% | 0.02% | 0.02% | 0.02% | 0.02% | 0.02% | 0.02% | 0.03% | 0.01% | 0.02% | 0.02% | 0.03% | 0.04% | 0.04% | 0.05% | 0.07% | 0.07% | 0.1% | 0.14% | 0.2% | 0.27%
45 | 0.02% | 0.02% | 0.02% | 0.02% | 0.02% | 0.02% | 0.02% | 0.02% | 0.02% | 0.02% | 0.02% | 0.01% | 0.02% | 0.02% | 0.03% | 0.03% | 0.04% | 0.05% | 0.06% | 0.06% | 0.09% | 0.13% | 0.18% | 0.25%
50 | 0.02% | 0.02% | 0.02% | 0.02% | 0.02% | 0.02% | 0.02% | 0.02% | 0.02% | 0.02% | 0.02% | 0.01% | 0.02% | 0.02% | 0.03% | 0.03% | 0.04% | 0.05% | 0.06% | 0.06% | 0.09% | 0.13% | 0.17% | 0.24%
55 | 0.02% | 0.02% | 0.02% | 0.02% | 0.02% | 0.02% | 0.02% | 0.02% | 0.02% | 0.02% | 0.02% | 0.01% | 0.02% | 0.02% | 0.02% | 0.03% | 0.04% | 0.04% | 0.05% | 0.06% | 0.08% | 0.12% | 0.16% | 0.23%
60 | 0.02% | 0.02% | 0.02% | 0.02% | 0.02% | 0.02% | 0.02% | 0.02% | 0.02% | 0.02% | 0.02% | 0.01% | 0.01% | 0.02% | 0.02% | 0.03% | 0.04% | 0.04% | 0.05% | 0.05% | 0.08% | 0.11% | 0.16% | 0.21%
65 | 0.02% | 0.02% | 0.01% | 0.02% | 0.02% | 0.02% | 0.02% | 0.02% | 0.02% | 0.02% | 0.02% | 0.01% | 0.01% | 0.02% | 0.02% | 0.03% | 0.03% | 0.04% | 0.05% | 0.05% | 0.08% | 0.11% | 0.15% | 0.21%
70 | 0.02% | 0.02% | 0.01% | 0.01% | 0.02% | 0.02% | 0.02% | 0.02% | 0.02% | 0.02% | 0.02% | 0.01% | 0.01% | 0.02% | 0.02% | 0.03% | 0.03% | 0.04% | 0.05% | 0.05% | 0.07% | 0.11% | 0.15% | 0.2%
75 | 0.02% | 0.02% | 0.01% | 0.01% | 0.01% | 0.02% | 0.02% | 0.02% | 0.02% | 0.02% | 0.02% | 0.01% | 0.01% | 0.02% | 0.02% | 0.03% | 0.03% | 0.04% | 0.05% | 0.05% | 0.07% | 0.1% | 0.15% | 0.2%
80 | 0.02% | 0.02% | 0.01% | 0.01% | 0.01% | 0.02% | 0.02% | 0.02% | 0.02% | 0.02% | 0.02% | 0.01% | 0.01% | 0.02% | 0.02% | 0.03% | 0.03% | 0.04% | 0.05% | 0.05% | 0.07% | 0.1% | 0.14% | 0.2%
85 | 0.02% | 0.02% | 0.01% | 0.01% | 0.01% | 0.02% | 0.02% | 0.02% | 0.02% | 0.02% | 0.02% | 0.01% | 0.01% | 0.02% | 0.02% | 0.03% | 0.03% | 0.04% | 0.05% | 0.05% | 0.07% | 0.1% | 0.14% | 0.2%
90 | 0.03% | 0.02% | 0.02% | 0.02% | 0.02% | 0.02% | 0.02% | 0.02% | 0.02% | 0.03% | 0.03% | 0.02% | 0.02% | 0.02% | 0.03% | 0.04% | 0.05% | 0.06% | 0.07% | 0.07% | 0.1% | 0.15% | 0.2% | 0.28%

## MS Dose
V2 (2019) Multiple Scatter dose per radiant photon energy (g^-1) for TheraSeed_200
Air kerma strength per radiant photon energy = 6.427E-14 g^-1 cm^2
Radii / cm
Theta/deg | 0.1 | 0.15 | 0.25 | 0.3 | 0.4 | 0.5 | 0.6 | 0.7 | 0.8 | 0.9 | 1 | 1.5 | 2 | 2.5 | 3 | 3.5 | 4 | 4.5 | 5 | 6 | 7 | 8 | 9 | 10
0 | - | - | 0.004172 | 0.005331 | 0.004629 | 0.00388 | 0.003164 | 0.002653 | 0.002276 | 0.001933 | 0.001657 | 0.0008172 | 0.0004415 | 0.0002486 | 0.0001468 | 8.854e-05 | 5.328e-05 | 3.424e-05 | 2.17e-05 | 9.247e-06 | 3.935e-06 | 1.889e-06 | 9.119e-07 | 5.422e-07
1 | - | - | 0.004233 | 0.005331 | 0.004669 | 0.003865 | 0.003191 | 0.00267 | 0.002257 | 0.001919 | 0.001643 | 0.0008172 | 0.0004392 | 0.0002474 | 0.0001462 | 8.785e-05 | 5.423e-05 | 3.421e-05 | 2.174e-05 | 9.176e-06 | 4.036e-06 | 1.909e-06 | 9.413e-07 | 5.195e-07
2 | - | - | 0.004251 | 0.005321 | 0.004684 | 0.003865 | 0.00319 | 0.002675 | 0.002258 | 0.001919 | 0.001649 | 0.0008172 | 0.0004389 | 0.000248 | 0.0001462 | 8.835e-05 | 5.434e-05 | 3.416e-05 | 2.171e-05 | 9.177e-06 | 4.067e-06 | 1.901e-06 | 9.445e-07 | 5.135e-07
3 | - | - | 0.004318 | 0.005343 | 0.004682 | 0.003865 | 0.003201 | 0.002678 | 0.002259 | 0.001928 | 0.001644 | 0.0008173 | 0.00044 | 0.0002489 | 0.0001462 | 8.827e-05 | 5.403e-05 | 3.406e-05 | 2.169e-05 | 9.158e-06 | 4.074e-06 | 1.906e-06 | 9.574e-07 | 5.152e-07
5 | - | - | 0.00447 | 0.005395 | 0.004696 | 0.003864 | 0.003198 | 0.00268 | 0.002257 | 0.001922 | 0.001644 | 0.0008174 | 0.0004403 | 0.0002495 | 0.0001467 | 8.842e-05 | 5.441e-05 | 3.419e-05 | 2.177e-05 | 9.177e-06 | 4.089e-06 | 1.898e-06 | 9.577e-07 | 5.14e-07
7 | - | - | 0.004741 | 0.005476 | 0.004698 | 0.003867 | 0.003204 | 0.00268 | 0.002261 | 0.001924 | 0.001645 | 0.0008188 | 0.0004408 | 0.0002501 | 0.000147 | 8.872e-05 | 5.456e-05 | 3.428e-05 | 2.188e-05 | 9.206e-06 | 4.111e-06 | 1.927e-06 | 9.669e-07 | 5.112e-07
10 | - | - | 0.005429 | 0.005576 | 0.004709 | 0.00387 | 0.003201 | 0.002681 | 0.002262 | 0.001926 | 0.001653 | 0.0008212 | 0.0004431 | 0.0002516 | 0.0001479 | 8.938e-05 | 5.508e-05 | 3.458e-05 | 2.2e-05 | 9.309e-06 | 4.139e-06 | 1.956e-06 | 9.738e-07 | 5.222e-07
12 | - | - | 0.005754 | 0.005621 | 0.004708 | 0.00387 | 0.003205 | 0.002681 | 0.002266 | 0.00193 | 0.001653 | 0.0008232 | 0.0004449 | 0.0002527 | 0.0001486 | 8.988e-05 | 5.55e-05 | 3.473e-05 | 2.219e-05 | 9.376e-06 | 4.185e-06 | 1.958e-06 | 9.812e-07 | 5.23e-07
15 | - | - | 0.006012 | 0.005668 | 0.004713 | 0.00387 | 0.003214 | 0.002687 | 0.002273 | 0.001937 | 0.00166 | 0.000829 | 0.0004484 | 0.0002549 | 0.0001501 | 9.09e-05 | 5.612e-05 | 3.527e-05 | 2.245e-05 | 9.518e-06 | 4.236e-06 | 1.993e-06 | 9.932e-07 | 5.339e-07
20 | - | 0.006438 | 0.006289 | 0.005771 | 0.004744 | 0.003891 | 0.00323 | 0.002709 | 0.002291 | 0.001953 | 0.001677 | 0.0008399 | 0.0004559 | 0.0002598 | 0.0001534 | 9.288e-05 | 5.741e-05 | 3.612e-05 | 2.308e-05 | 9.797e-06 | 4.359e-06 | 2.053e-06 | 1.021e-06 | 5.44e-07
25 | 0.005948 | 0.007209 | 0.006455 | 0.005866 | 0.004788 | 0.003929 | 0.003262 | 0.002739 | 0.002318 | 0.001979 | 0.001699 | 0.0008547 | 0.0004651 | 0.0002657 | 0.0001572 | 9.542e-05 | 5.914e-05 | 3.72e-05 | 2.381e-05 | 1.011e-05 | 4.517e-06 | 2.122e-06 | 1.05e-06 | 5.62e-07
30 | 0.006752 | 0.00758 | 0.006571 | 0.005938 | 0.004835 | 0.003973 | 0.003302 | 0.002774 | 0.00235 | 0.002008 | 0.001726 | 0.0008718 | 0.0004759 | 0.0002728 | 0.0001617 | 9.832e-05 | 6.107e-05 | 3.85e-05 | 2.464e-05 | 1.049e-05 | 4.684e-06 | 2.198e-06 | 1.091e-06 | 5.794e-07
35 | 0.007307 | 0.007765 | 0.006639 | 0.006003 | 0.004883 | 0.004017 | 0.003343 | 0.002813 | 0.002387 | 0.002042 | 0.001756 | 0.0008909 | 0.000488 | 0.0002806 | 0.0001667 | 0.0001015 | 6.306e-05 | 3.986e-05 | 2.556e-05 | 1.089e-05 | 4.87e-06 | 2.286e-06 | 1.135e-06 | 5.988e-07
40 | 0.007616 | 0.007873 | 0.006684 | 0.006046 | 0.004927 | 0.004058 | 0.003384 | 0.002852 | 0.002424 | 0.002076 | 0.001788 | 0.000911 | 0.0005005 | 0.0002885 | 0.0001718 | 0.0001048 | 6.531e-05 | 4.127e-05 | 2.645e-05 | 1.132e-05 | 5.058e-06 | 2.372e-06 | 1.176e-06 | 6.219e-07
45 | 0.007786 | 0.007922 | 0.006714 | 0.006075 | 0.004967 | 0.0041 | 0.003425 | 0.002889 | 0.002461 | 0.00211 | 0.001819 | 0.0009305 | 0.0005129 | 0.0002963 | 0.0001768 | 0.0001081 | 6.737e-05 | 4.266e-05 | 2.742e-05 | 1.172e-05 | 5.249e-06 | 2.461e-06 | 1.214e-06 | 6.386e-07
50 | 0.007891 | 0.007939 | 0.006723 | 0.006093 | 0.004998 | 0.004136 | 0.00346 | 0.002925 | 0.002494 | 0.002141 | 0.001849 | 0.000949 | 0.0005248 | 0.0003038 | 0.0001815 | 0.0001112 | 6.942e-05 | 4.404e-05 | 2.826e-05 | 1.209e-05 | 5.423e-06 | 2.543e-06 | 1.255e-06 | 6.571e-07
55 | 0.00795 | 0.007944 | 0.006731 | 0.006099 | 0.00502 | 0.004167 | 0.003492 | 0.002957 | 0.002523 | 0.002167 | 0.001874 | 0.0009659 | 0.0005354 | 0.0003107 | 0.0001859 | 0.0001141 | 7.123e-05 | 4.516e-05 | 2.908e-05 | 1.246e-05 | 5.58e-06 | 2.617e-06 | 1.287e-06 | 6.74e-07
60 | 0.007988 | 0.00793 | 0.006729 | 0.006107 | 0.005037 | 0.004192 | 0.003522 | 0.002982 | 0.002549 | 0.002192 | 0.001897 | 0.0009807 | 0.000545 | 0.0003165 | 0.0001899 | 0.0001165 | 7.29e-05 | 4.627e-05 | 2.976e-05 | 1.276e-05 | 5.725e-06 | 2.683e-06 | 1.317e-06 | 6.859e-07
65 | 0.00801 | 0.007914 | 0.006726 | 0.006114 | 0.005047 | 0.004209 | 0.003541 | 0.003005 | 0.002571 | 0.002214 | 0.001916 | 0.0009938 | 0.0005533 | 0.0003218 | 0.0001932 | 0.0001187 | 7.431e-05 | 4.72e-05 | 3.039e-05 | 1.304e-05 | 5.842e-06 | 2.732e-06 | 1.345e-06 | 7.01e-07
70 | 0.008017 | 0.007893 | 0.006725 | 0.006114 | 0.005059 | 0.004224 | 0.003558 | 0.003021 | 0.002588 | 0.002229 | 0.001933 | 0.001004 | 0.0005597 | 0.0003262 | 0.0001959 | 0.0001205 | 7.544e-05 | 4.799e-05 | 3.092e-05 | 1.327e-05 | 5.941e-06 | 2.781e-06 | 1.368e-06 | 7.108e-07
75 | 0.008022 | 0.007885 | 0.006719 | 0.006117 | 0.005065 | 0.004233 | 0.003571 | 0.003036 | 0.002601 | 0.002242 | 0.001944 | 0.001012 | 0.0005647 | 0.0003295 | 0.000198 | 0.0001218 | 7.634e-05 | 4.855e-05 | 3.127e-05 | 1.344e-05 | 6.022e-06 | 2.819e-06 | 1.382e-06 | 7.182e-07
80 | 0.008023 | 0.007877 | 0.006713 | 0.006118 | 0.005073 | 0.004243 | 0.003579 | 0.003045 | 0.002609 | 0.00225 | 0.001953 | 0.001017 | 0.0005682 | 0.0003313 | 0.0001994 | 0.0001227 | 7.689e-05 | 4.892e-05 | 3.154e-05 | 1.354e-05 | 6.073e-06 | 2.839e-06 | 1.392e-06 | 7.233e-07
85 | 0.008019 | 0.00787 | 0.00671 | 0.006122 | 0.005084 | 0.00425 | 0.003586 | 0.00305 | 0.002615 | 0.002256 | 0.001956 | 0.00102 | 0.0005696 | 0.0003323 | 0.0001999 | 0.0001231 | 7.71e-05 | 4.904e-05 | 3.163e-05 | 1.359e-05 | 6.082e-06 | 2.847e-06 | 1.396e-06 | 7.248e-07
90 | 0.008021 | 0.007866 | 0.006709 | 0.006119 | 0.005085 | 0.004249 | 0.003589 | 0.003052 | 0.002616 | 0.002258 | 0.001959 | 0.001021 | 0.00057 | 0.0003324 | 0.0001998 | 0.000123 | 7.712e-05 | 4.904e-05 | 3.159e-05 | 1.358e-05 | 6.086e-06 | 2.849e-06 | 1.397e-06 | 7.231e-07
Multiple-Scatter Dose statistical uncertainties
Radii / cm
Theta/deg | 0.1 | 0.15 | 0.25 | 0.3 | 0.4 | 0.5 | 0.6 | 0.7 | 0.8 | 0.9 | 1 | 1.5 | 2 | 2.5 | 3 | 3.5 | 4 | 4.5 | 5 | 6 | 7 | 8 | 9 | 10
0 | - | - | 0.61% | 0.54% | 0.58% | 0.63% | 0.7% | 0.76% | 0.83% | 0.89% | 0.97% | 0.27% | 0.37% | 0.49% | 0.64% | 0.81% | 1.04% | 1.3% | 1.62% | 1.23% | 1.83% | 2.6% | 3.57% | 4.51%
1 | - | - | 0.51% | 0.41% | 0.33% | 0.3% | 0.31% | 0.33% | 0.34% | 0.33% | 0.32% | 0.2% | 0.21% | 0.22% | 0.27% | 0.34% | 0.4% | 0.45% | 0.51% | 0.51% | 0.74% | 1% | 1.22% | 1.43%
2 | - | - | 0.3% | 0.25% | 0.24% | 0.21% | 0.22% | 0.22% | 0.22% | 0.23% | 0.23% | 0.12% | 0.15% | 0.16% | 0.19% | 0.23% | 0.26% | 0.32% | 0.37% | 0.36% | 0.5% | 0.63% | 0.85% | 1.04%
3 | - | - | 0.28% | 0.21% | 0.19% | 0.18% | 0.18% | 0.18% | 0.18% | 0.18% | 0.19% | 0.1% | 0.11% | 0.13% | 0.16% | 0.18% | 0.22% | 0.25% | 0.3% | 0.3% | 0.39% | 0.53% | 0.67% | 0.86%
5 | - | - | 0.2% | 0.15% | 0.14% | 0.14% | 0.14% | 0.14% | 0.14% | 0.14% | 0.14% | 0.07% | 0.09% | 0.1% | 0.12% | 0.14% | 0.17% | 0.19% | 0.23% | 0.23% | 0.31% | 0.4% | 0.52% | 0.65%
7 | - | - | 0.16% | 0.13% | 0.12% | 0.12% | 0.12% | 0.12% | 0.12% | 0.12% | 0.12% | 0.06% | 0.07% | 0.09% | 0.1% | 0.12% | 0.14% | 0.17% | 0.2% | 0.19% | 0.26% | 0.34% | 0.45% | 0.56%
10 | - | - | 0.12% | 0.11% | 0.1% | 0.1% | 0.1% | 0.1% | 0.1% | 0.1% | 0.1% | 0.05% | 0.06% | 0.07% | 0.08% | 0.1% | 0.12% | 0.14% | 0.16% | 0.16% | 0.22% | 0.28% | 0.37% | 0.46%
12 | - | - | 0.11% | 0.1% | 0.09% | 0.09% | 0.09% | 0.09% | 0.09% | 0.09% | 0.09% | 0.05% | 0.06% | 0.07% | 0.08% | 0.09% | 0.11% | 0.13% | 0.15% | 0.14% | 0.2% | 0.26% | 0.34% | 0.41%
15 | - | - | 0.1% | 0.09% | 0.08% | 0.08% | 0.08% | 0.08% | 0.08% | 0.08% | 0.08% | 0.04% | 0.05% | 0.06% | 0.07% | 0.08% | 0.09% | 0.11% | 0.13% | 0.13% | 0.17% | 0.23% | 0.3% | 0.37%
20 | - | 0.11% | 0.08% | 0.08% | 0.07% | 0.07% | 0.07% | 0.07% | 0.07% | 0.07% | 0.07% | 0.04% | 0.04% | 0.05% | 0.06% | 0.07% | 0.08% | 0.1% | 0.11% | 0.11% | 0.15% | 0.2% | 0.25% | 0.32%
25 | 0.29% | 0.09% | 0.07% | 0.07% | 0.06% | 0.06% | 0.06% | 0.06% | 0.06% | 0.06% | 0.06% | 0.03% | 0.04% | 0.04% | 0.05% | 0.06% | 0.07% | 0.09% | 0.1% | 0.1% | 0.13% | 0.18% | 0.23% | 0.29%
30 | 0.11% | 0.08% | 0.06% | 0.06% | 0.06% | 0.06% | 0.06% | 0.06% | 0.06% | 0.06% | 0.06% | 0.03% | 0.03% | 0.04% | 0.05% | 0.06% | 0.07% | 0.08% | 0.09% | 0.09% | 0.12% | 0.16% | 0.21% | 0.26%
35 | 0.1% | 0.07% | 0.06% | 0.06% | 0.05% | 0.05% | 0.05% | 0.05% | 0.05% | 0.05% | 0.05% | 0.03% | 0.03% | 0.04% | 0.04% | 0.05% | 0.06% | 0.07% | 0.08% | 0.08% | 0.11% | 0.15% | 0.19% | 0.24%
40 | 0.09% | 0.07% | 0.06% | 0.05% | 0.05% | 0.05% | 0.05% | 0.05% | 0.05% | 0.05% | 0.05% | 0.03% | 0.03% | 0.03% | 0.04% | 0.05% | 0.06% | 0.07% | 0.08% | 0.07% | 0.1% | 0.14% | 0.18% | 0.22%
45 | 0.08% | 0.06% | 0.05% | 0.05% | 0.05% | 0.05% | 0.05% | 0.05% | 0.05% | 0.05% | 0.05% | 0.02% | 0.03% | 0.03% | 0.04% | 0.04% | 0.05% | 0.06% | 0.07% | 0.07% | 0.1% | 0.13% | 0.16% | 0.21%
50 | 0.08% | 0.06% | 0.05% | 0.05% | 0.05% | 0.05% | 0.04% | 0.04% | 0.05% | 0.05% | 0.05% | 0.02% | 0.03% | 0.03% | 0.04% | 0.04% | 0.05% | 0.06% | 0.07% | 0.07% | 0.09% | 0.12% | 0.16% | 0.2%
55 | 0.08% | 0.06% | 0.05% | 0.05% | 0.04% | 0.04% | 0.04% | 0.04% | 0.04% | 0.04% | 0.04% | 0.02% | 0.03% | 0.03% | 0.03% | 0.04% | 0.05% | 0.06% | 0.07% | 0.06% | 0.09% | 0.11% | 0.15% | 0.19%
60 | 0.07% | 0.06% | 0.05% | 0.05% | 0.04% | 0.04% | 0.04% | 0.04% | 0.04% | 0.04% | 0.04% | 0.02% | 0.02% | 0.03% | 0.03% | 0.04% | 0.05% | 0.05% | 0.06% | 0.06% | 0.08% | 0.11% | 0.14% | 0.18%
65 | 0.07% | 0.06% | 0.05% | 0.04% | 0.04% | 0.04% | 0.04% | 0.04% | 0.04% | 0.04% | 0.04% | 0.02% | 0.02% | 0.03% | 0.03% | 0.04% | 0.04% | 0.05% | 0.06% | 0.06% | 0.08% | 0.11% | 0.14% | 0.18%
70 | 0.07% | 0.06% | 0.05% | 0.04% | 0.04% | 0.04% | 0.04% | 0.04% | 0.04% | 0.04% | 0.04% | 0.02% | 0.02% | 0.03% | 0.03% | 0.04% | 0.04% | 0.05% | 0.06% | 0.06% | 0.08% | 0.11% | 0.14% | 0.17%
75 | 0.07% | 0.05% | 0.05% | 0.04% | 0.04% | 0.04% | 0.04% | 0.04% | 0.04% | 0.04% | 0.04% | 0.02% | 0.02% | 0.03% | 0.03% | 0.04% | 0.04% | 0.05% | 0.06% | 0.06% | 0.08% | 0.1% | 0.13% | 0.17%
80 | 0.07% | 0.05% | 0.04% | 0.04% | 0.04% | 0.04% | 0.04% | 0.04% | 0.04% | 0.04% | 0.04% | 0.02% | 0.02% | 0.03% | 0.03% | 0.04% | 0.04% | 0.05% | 0.06% | 0.06% | 0.08% | 0.1% | 0.13% | 0.17%
85 | 0.07% | 0.05% | 0.04% | 0.04% | 0.04% | 0.04% | 0.04% | 0.04% | 0.04% | 0.04% | 0.04% | 0.02% | 0.02% | 0.03% | 0.03% | 0.04% | 0.04% | 0.05% | 0.06% | 0.05% | 0.07% | 0.1% | 0.13% | 0.17%
90 | 0.09% | 0.08% | 0.06% | 0.06% | 0.06% | 0.05% | 0.05% | 0.05% | 0.05% | 0.05% | 0.06% | 0.03% | 0.03% | 0.04% | 0.04% | 0.05% | 0.06% | 0.07% | 0.08% | 0.08% | 0.11% | 0.14% | 0.19% | 0.24%